## LineSources
| Width (m) | Height (m) | Spread (m) | Wind/Temp Dependence | Time factor | NO/Nox ratio | Type
Traffic | 10 | 2 | 4 | 0 | 4 | 0.7 | Latlon

## PointSources
| Height (m) | Diameter (m) | Temperature (K) | Volume stream (Nm3/s) | Wind/Temp Dependence | Time factor | NO/Nox ratio | Type
Residential | 10 | 1 | 300 | 47.12 | 3 | 3 | 0.95 | LatLon
Energy | 50 | 1 | 350 | 47.12 | 0 | 2 | 0.95 | LatLon
Industry | 50 | 1 | 350 | 47.12 | 0 | 1 | 0.95 | LatLon

## SurfaceSources
| Height (m) | Spread (m) | Wind/Temp Dependence | Time factor | NO/Nox ratio | Type
Traffic | 2 | 4 | 0 | 4 | 0.7 | Latlon
Residential | 10 | 5 | 3 | 3 | 0.95 | Latlon
Energy | 34.5 | 0 | 0 | 2 | 0.95 | Latlon
Industry | 34.5 | 0 | 0 | 1 | 0.95 | Latlon